## Master to Client
send name	data type	set prepend	Send location	Receive location
player-$1-tempo-set	float	FALSE	tempo-sync-req-abs.pd	control-panel-abs.pd
player-$1-update-client-time-index	float x2	FALSE	time-sync-req-abs	algo-player-client.pd/sub-block/getSetTime
master-block-size	float	FALSE	OUTPUT-master.pd/control-panel/netreceive	algo-player-client.pd
player-$1-algo-settings-for-client	float x16	FALSE	clone-req-abs.pd	algo-param-interface-client.pd/recall-parameters
player-$1-spat-pos-set	float	TRUE	spat-LFO-abs.pd	control-panel-abs.pd

## Client to Master
send name	data type	set prepend	Send location	Receive location
player-$1-gain-set	float	FALSE
player-$1-mute-set	float	FALSE
player-$1-spat-pos-set	float	FALSE
player-$1-spat-width-set	float	FALSE
player-$1-spat-lfo-set	float	FALSE
player-$1-algo-select-set	float	FALSE
player-$1-algo-direct-set	symbol	FALSE
player-$1-bit-depth-set	float	FALSE
player-$1-set-time-random	bang	FALSE
player-$1-time-index-set	float	FALSE
player-$1-loop-point-start-set	float	FALSE
player-$1-loop-point-end-set	float	FALSE
player-$1-loop-record-set	bang	FALSE
player-$1-time-reverse-set	float	FALSE
player-$1-compute-set	float	FALSE
player-$1-interpolation-set	float	FALSE
player-$1-tempo-sync-set	float	FALSE
player-$1-time-sync-set	float	FALSE
player-$1-clone-set	float	FALSE

player-$1-algo-param-0	float	FALSE
player-$1-algo-param-1	float	FALSE
player-$1-algo-param-2	float	FALSE
player-$1-algo-param-3	float	FALSE
player-$1-algo-param-4	float	FALSE
player-$1-algo-param-5	float	FALSE
player-$1-algo-param-6	float	FALSE
player-$1-algo-param-7	float	FALSE
player-$1-algo-param-8	float	FALSE
player-$1-algo-param-9	float	FALSE

player-$1-spat-lfo-ctrl-color	symbol float x3	FALSE
player-$1-dry-set	float	FALSE
Player-$1-wet-set	float	FALSE
player-$1-dry-wet-set	float	FALSE
player-$1-rvb-liveness-set	float	FALSE
player-$1-rvb-xover-set	float	FALSE
player-$1-rvb-damping-set	float	FALSE
player-$1-tempo-set	float	FALSE
player-$1-pitch-bend-final	float	FALSE
player-$1-asr-kbd-set	float	FALSE
player-$1-asr-time-set	float	FALSE
player-$1-asr-env	float	FALSE